## Plan1
Bill of Materials
|  |  | Source Data From: | Field=bat2_project
|  |  | Project: | Field=bat2_project
|  |  | Variant: | Field=none
|  |  | Project Code: | Field=BAT2
|  |  | Report Date: | Field=ReportDate | Field=ReportTime
|  |  | Print Date: | 2020-09-29 | 44103.9483
# | Column=Designator | Column=Quantity | Column=Manufacturer | Column=Manufacturer Part Number | Column=Partnumber | Column=Description | Column=Package | Column=Footprint | Column=Mount | Column=Fitted
1 | RTD1, RTD2, RTD3, RTD4 | 4 | Heraeus Nexensos |  | 32207595 | Board Mount Temperature Sensors SMD1206(V) Pt 1000 Class B -50 to +130C | 1206 (3216 Metric) | THRMC3216X70N | SMD | Fitted
2 | Battery_1-, Battery_1+, Battery_2-, Battery_2+, Battery_3-, Battery_3+, Battery_4-, Battery_4+ | 8 | Keystone Electronics |  | 54 | Cylindrical Battery Contacts, Clips, Holders & Springs 16-19mm PC BATTERY CLIP | Cylindrical Contact Clip | 54 | Through Hole | Fitted
3 | JHeater, JRTD | 2 | Molex |  | 53398-0871 | Headers & Wire Housings VERTICAL HDR SMT 8P | PicoBlade 53398 | 53398-0871 | SMD | Fitted
4 | J1 | 1 | SAMTEC |  | 67996-110HLF | Connector | Male Pin Header | HDRV10W64P254_2X5_1270X502X521P | Through Hole | Fitted
5 | PC104A, PC104B | 2 | SAMTEC |  | ESQ-126-39-G-D | PC / 104 Connectors .100" PC/104 Elevated Socket Strip | Forked Elevated Socket | ESQ-126-Y-X-D | Through Hole | Fitted
6 | Heater1, Heater2 | 2 | Vishay |  | RS02B24R00FE12 | Wirewound Resistors - Through Hole 3watts 24ohms 1% | Wirewound Resistors - Through Hole | RESAD3322W86L1422D475 | Through Hole | Fitted